## Sheet1
CC1356 Launchpad	Click board	Launchpad standard	LEFT	HEADER	Launchpad standard	Click board	CC1356 Launchpad		CC1356 Launchpad	Click board	Launchpad standard	LEFT	HEADER	Launchpad standard	Click board	CC1356 Launchpad
3V3	3V3	3V3	1	11	5V	5V	5V		DIO7	PWM1	PWM OUT	1	11	GND	GND	GND
DIO23	AN1	Analog In	2	12	GND	GND	GND		DIO6	PWM2	PWM OUT	2	12	PWM OUT	NC	DIO3
DIO12	RX	UART RX	3	13	Analog In	NC	DIO25		DIO20	INT1	PWM OUT	3	13	SPI CS – Wireless	NC	DIO11
DIO13	TX	UART TX	4	14	Analog In	NC	DIO26		DIO19	RST1	PWM OUT	4	14	GPIO	NC	NC
DIO22	NC	GPIO	5	15	Analog In	NC	DIO27		DIO18	INT2	TIMER CAPT	5	15	RST	NC	LP_RESET
DIO24	AN2	Analog In	6	16	Analog In	NC	DIO28		BP_RESET	RST2	TIMER CAPT	6	16	MOSI	MOSI	DIO9
DIO10	SCK	SPI CLK	7	17	Analog In	NC	DIO29		NC	NC	GPIO	7	17	MISO	MISO	DIO8
DIO21	NC	GPIO	8	18	Analog In	NC	DIO30		NC	NC	GPIO	8	18	SPI CS – Display	CS1	DIO15
DIO4	SCL	SCL	9	19	Reserved	NC	NC		NC	NC	GPIO	9	19	SPI CS – other	CS2	DIO14
DIO5	SCK	SCK	10	20	Reserved	NC	NC		NC	NC	GPIO	10	20	GPIO	NC	NC

										Screenshot from 2019-07-22 21-52-51